## Metric
| Cylinder 1 | Cylinder 2 | Cylinder 3 | Cylinder 4 | Cylinder 5 | Cylinder 6 | Cylinder 7 | Cylinder 8 | TOTAL V (lt)
Ø ROD (mm) | 50 | 50 | 63 | 90 | [5 empty] | This form is designed to calculate the Peak Oil Volume Demand to ensure optimal CVTANK® sizing. Focus your data entry on the system's "worst-case scenario"—the specific operational moment when the maximum number of single-rod, double-acting cylinders are extended and/or accumulators are at full capacity.
Ø BORE (mm) | 250 | 200 | 100 | 120
Ø STROKE (mm) | 500 | 400 | 350 | 150
ΔVol. (lt) | 7.5 | 3.75 | 0.52771 | 0.23625 | 0 | 0 | 0 | 0
Cyl Qty. | 2 | 2 | 4 | 4
Total_ΔVol. (lt) | 15 | 7.5 | 2.1109 | 0.945 | 0 | 0 | 0 | 0 | 25.5558
Fill_V (lt) | 24.5437 | 12.5664 | 2.7489 | 1.6965 | 0 | 0 | 0 | 0 | 41.5554
| ACC1 | ACC2 | ACC3 | ACC4 | ACC5 | ACC6 | ACC7 | ACC8
Rated_V (lt) | ACC1: 7 | 7
Fill_V (lt) | ACC1: 5 | 5
Fill volume (lt) | ACC1: 62.3331
Exp.Vol (lt) | ACC1: 6.2333
| ACC6: TOTAL ΔV required : | 36.7892
| CVTANK-2.7 | CVTANK-6.7 | CVTANK-4.6 HP | CVTANK-15 | CVTANK-26
Weight (lbs) | 15 | 35 | 35 | 40 | 70
Allowable Volume (lt) | 2.5 | 6.7 | 4.5 | 15 | 26.1
Press. (bar) | 0 – 0,8 | 0 – 0,8 | 0 – 2,5 | 0 – 1,15 | 0 – 0,7
Quantity | ACC4: 0; ACC5: 0
Vol. Prov. | 0 | 0 | 0 | 0 | 0 | TOTAL ΔV Provided : |  |  | 0
CVTANK® Configurator: Filling Instructions
1-) In the cylinder columns, input the Bore Diameter, Rod Diameter, and the specific Stroke length utilized during the peak extension phase of the scenario being analyzed.
2-) For a complete system profile, include all cylinders in the table. If a cylinder is not active during your "peak demand" scenario, enter "0" in the Quantity column to exclude it from the current alculation without removing the component data.
3-) Note that the Maximum Oil Fill Volume is strictly less than the accumulator's rated capacity. If you require precise volume-to-pressure calculations, please consult the manufacturer or your CVTANK® representative.
4-) Provide the Estimated Total Hydraulic Oil Volume required for the complete circuit, including lines and manifolds, when fully integrated with the CVTANK® system.

## Configuration
Test ports Nr | STANDARD | SIZE
1 | SAE | -4* |  | 1 |  |  | 1
2 | BSPP | G 1/8
3 |  |  | 2 |  | 4 | 2 |  | 4
4 |  |  |  | 3 |  |  | 3
Suction \ Return port Nr: | STANDARD | SIZE
1 |  |  | TOP |  |  | BOTTOM
2
3
4
Pressure Sensor
Pressure switch
Visual gauge
Air bleeding valve

## Lists
SAE (SAE J1926-1) | BSPP (ISO 1179-1 W) | METRIC (ISO EN 9974-1) | PRES_SW | PRES_SENS | VISUAL | AIR_BLEED
-4* | G 1/8 | M8 x 1.0 |  |  |  | with hose
-6 | G 1/4 * | M10 x 1.0 |  |  |  | Valve Only
-10 | G 1/2 | M12 x 1.5
-12 | G 3/4 | M14 x 1.5
-16 | G 1 | M16 x 1.5
M18 x 1.5
M20 x 1.5
M22 x 1.5
M27 x 2.0
CVTANK-2.7 | CVTANK-6.7 | CVTANK-4.6 HP | CVTANK-15 | CVTANK-26
2,5 | 6,7 | 4,5 | 15 | 26,1

## Catalog
#VALUE! |  | #VALUE! | #VALUE! | COMING SOON | COMING SOON
| CVTANK-2.7 | CVTANK-6.7 | CVTANK-4.6 HP | CVTANK-15 | CVTANK-26
Empty Weight (lbs) | 15 | 35 | 35 | 40 | 70
Max Allowable Volume expansion (lt) | 2,5 | 6,7 | 4,5 | 15 | 26,1
Regulating Pressure (bar) | 0 – 0,8 | 0 – 0,8 | 0 – 2,5 | 0 – 1,15 | 0 – 0,7
Ambient Temperature | -40°C - 100°C
Max Allowable oil Temp | -30°C - 90°C
Burst Pressure (bar) | 16 |  |  |  | 10
Vibration resistance | AECTP 400 (Edition 3) ANNEX B 401